## Configuration strings
Instructions
Enter data into blue fields for the gateway and nodes in the system. Ignore data already present for nodes beyond the number you have. Copy gateway and node configuration strings and paste them into serial monitor program to configure each node or gateway as needed.
| Number of nodes | 7
| Upload Interval (1 or 4 hours) | 1 | To put the gateway in reciever mode, enter zeroes for the device key and upload interval, or enter 1 for "Receiver mode".
| Measurement interval (min) | 30 | 10, 15, 20, 30, or 60
| Project ID | RBG | ← Up to 5 alphanumberic characters |  |  |  |  | REMINDER: Use '+' or '-' to indicate above or below soil surface for depths!
| Node Serial No. | Node Radio ID | Node ID | Latitude (6 digits after decimal point) | Longitude (6 digits after decimal point) | Number of Sensors | Sensor 1 Address | Depth (cm) | Sensor 2 Address | Depth (cm) | Sensor 3 Address | Depth (cm) | Sensor 4 Address | Depth (cm) | Sensor 5 Address | Depth (cm) | Sensor 6 Address | Depth (cm) | Sensor 7 Address | Depth (cm) | Sensor 8 Address | Depth (cm) | Sensor 9 Address | Depth (cm) | Sensor 10 Address | Depth (cm) | Sensor 11 Address | Depth (cm) | Sensor 12 Address | Depth (cm)
Node A | 18001804 | 1 | RB1 | 32.1871 | 35.8303 | 6 | 0 | -11 | 1 | -31 | 2 | -101 | 3 | -10 | 4 | -30 | 5 | -100 | 6 | -10 | 7 | -25 | 8 | -40 | 9 | -60 | a | -80 | b | -120
Node B | 18001801 | 2 | RB2 | 32.1872 | 35.8303 | 6 | 0 | -10 | 1 | -30 | 2 | -100 | 6 | -10 | 7 | -30 | 8 | -100 | 9 | -5 | a | -10 | b | -15 | c | -20 | d | -30 | e | -45
Node C | 18001813 | 3 | RB3 | 32.1872 | 35.8303 | 6 | 0 | -10 | 1 | -30 | 2 | -100 | 3 | -10 | 4 | -30 | 5 | -100 | f | -2 | g | -4 | h | -6 | i | -10 | j | -15 | k | -20
Node D | 18001789 | 4 | RB4 | 32.1873 | 35.8303 | 6 | 0 | -10 | 1 | -30 | 2 | -100 | 3 | -10 | 4 | -30 | 5 | -100 | l | -2 | m | -4 | n | -6 | o | -10 | p | -15 | q | -25
Node E | 18000313 | 5 | RB5 | 32.1873 | 35.8303 | 6 | 0 | -10 | 1 | -30 | 2 | -100 | 6 | -10 | 7 | -30 | 8 | -100 | r | -2 | s | -4 | t | -6 | u | -10 | v | -15 | w | -25
Node F | 18000309 | 6 | RB6 | 35.192 | -102.0646 | 6 | 0 | -10 | 1 | -30 | 2 | -100 | 6 | -10 | 7 | -30 | 8 | -100 | x | -2 | y | -4 | z | -6 | A | -10 | B | -15 | C | -25
Node G | 18000312 | 7 | NE1 | 35.192 | -102.0646 | 2 | 0 | +150 | B | +200 | c | -12 | d | -12 | e | -18 | f | -18 | D | -30 | E | -30 | F | -6 | G | -10 | H | -15 | I | -25
| Gateway Serial No. |  | Node ID may be up to 5 alphanumerica characters.
| 21000112 |  |  | Gateway GPS coordinates
Device key not needed if no SIM is used. | Device Key |  |  | Latitude (6 digits after decimal point) | Longitude (6 digits after decimal point)
s81&]Z%% | KjJh0H$G |  |  | 32.1871 | 35.8303
Gateway Radio ID
10
Receiver mode (1=yes, 0= no)
0
Gateway Configuration String
RBG,21000112,KjJh0H$G,10,7,1,2,3,4,5,6,7,30,1,32.187060,35.830295
Node Configuration String(s)
Node A | RB1,18001804,1,10,30,6,0,-11,1,-31,2,-101,3,-10,4,-30,5,-100,32.187140,35.830262
Node B | RB2,18001801,2,10,30,6,0,-10,1,-30,2,-100,6,-10,7,-30,8,-100,32.187229,35.830265
Node C | RB3,18001813,3,10,30,6,0,-10,1,-30,2,-100,3,-10,4,-30,5,-100,32.187240,35.830332
Node D | RB4,18001789,4,10,30,6,0,-10,1,-30,2,-100,3,-10,4,-30,5,-100,32.187290,35.830251
Node E | RB5,18000313,5,10,30,6,0,-10,1,-30,2,-100,6,-10,7,-30,8,-100,32.187296,35.830309
Node F | RB6,18000309,6,10,30,6,0,-10,1,-30,2,-100,6,-10,7,-30,8,-100,35.191998,-102.064641
Node G | NE1,18000312,7,10,30,2,0,+150,B,+200,35.191998,-102.064641
Format with 6 digits after the decimal place:
=TEXT(E8,"#.000000")
|  |  | Gateway | 32.187060 | 35.830295
|  |  | Node A | 32.187140 | 35.830262
|  |  | Node B | 32.187229 | 35.830265
|  |  | Node C | 32.187240 | 35.830332
|  |  | Node D | 32.187290 | 35.830251
|  |  | Node E | 32.187296 | 35.830309
|  |  | Node F | 35.191998 | -102.064641
|  |  | Node G | 35.191998 | -102.064641
VLOOKUP table for node A configuration
No. Sensors | Node A configuration string.
1 | RB1,18001804,1,10,30,6,0,-11,32.187140,35.830262
2 | RB1,18001804,1,10,30,6,0,-11,1,-31,32.187140,35.830262
3 | RB1,18001804,1,10,30,6,0,-11,1,-31,2,-101,32.187140,35.830262
4 | RB1,18001804,1,10,30,6,0,-11,1,-31,2,-101,3,-10,32.187140,35.830262
5 | RB1,18001804,1,10,30,6,0,-11,1,-31,2,-101,3,-10,4,-30,32.187140,35.830262
6 | RB1,18001804,1,10,30,6,0,-11,1,-31,2,-101,3,-10,4,-30,5,-100,32.187140,35.830262
7 | RB1,18001804,1,10,30,6,0,-11,1,-31,2,-101,3,-10,4,-30,5,-100,6,-10,32.187140,35.830262
8 | RB1,18001804,1,10,30,6,0,-11,1,-31,2,-101,3,-10,4,-30,5,-100,6,-10,7,-25,32.187140,35.830262
9 | RB1,18001804,1,10,30,6,0,-11,1,-31,2,-101,3,-10,4,-30,5,-100,6,-10,7,-25,8,-40,32.187140,35.830262
10 | RB1,18001804,1,10,30,6,0,-11,1,-31,2,-101,3,-10,4,-30,5,-100,6,-10,7,-25,8,-40,9,-60,32.187140,35.830262
11 | RB1,18001804,1,10,30,6,0,-11,1,-31,2,-101,3,-10,4,-30,5,-100,6,-10,7,-25,8,-40,9,-60,a,-80,32.187140,35.830262
12 | RB1,18001804,1,10,30,6,0,-11,1,-31,2,-101,3,-10,4,-30,5,-100,6,-10,7,-25,8,-40,9,-60,a,-80,b,-120,32.187140,35.830262
VLOOKUP table for node B configuration
No. Sensors | Node B configuration string.
1 | RB2,18001801,2,10,30,6,0,-10,32.187229,35.830265
2 | RB2,18001801,2,10,30,6,0,-10,1,-30,32.187229,35.830265
3 | RB2,18001801,2,10,30,6,0,-10,1,-30,2,-100,32.187229,35.830265
4 | RB2,18001801,2,10,30,6,0,-10,1,-30,2,-100,6,-10,32.187229,35.830265
5 | RB2,18001801,2,10,30,6,0,-10,1,-30,2,-100,6,-10,7,-30,32.187229,35.830265
6 | RB2,18001801,2,10,30,6,0,-10,1,-30,2,-100,6,-10,7,-30,8,-100,32.187229,35.830265
7 | RB2,18001801,2,10,30,6,0,-10,1,-30,2,-100,6,-10,7,-30,8,-100,9,-5,32.187229,35.830265
8 | RB2,18001801,2,10,30,6,0,-10,1,-30,2,-100,6,-10,7,-30,8,-100,9,-5,a,-10,32.187229,35.830265
9 | RB2,18001801,2,10,30,6,0,-10,1,-30,2,-100,6,-10,7,-30,8,-100,9,-5,a,-10,b,-15,32.187229,35.830265
10 | RB2,18001801,2,10,30,6,0,-10,1,-30,2,-100,6,-10,7,-30,8,-100,9,-5,a,-10,b,-15,c,-20,32.187229,35.830265
11 | RB2,18001801,2,10,30,6,0,-10,1,-30,2,-100,6,-10,7,-30,8,-100,9,-5,a,-10,b,-15,c,-20,d,-30,32.187229,35.830265
12 | RB2,18001801,2,10,30,6,0,-10,1,-30,2,-100,6,-10,7,-30,8,-100,9,-5,a,-10,b,-15,c,-20,d,-30,e,-45,32.187229,35.830265
VLOOKUP table for node C configuration
No. Sensors | Node C configuration string.
1 | RB3,18001813,3,10,30,6,0,-10,32.187240,35.830332
2 | RB3,18001813,3,10,30,6,0,-10,1,-30,32.187240,35.830332
3 | RB3,18001813,3,10,30,6,0,-10,1,-30,2,-100,32.187240,35.830332
4 | RB3,18001813,3,10,30,6,0,-10,1,-30,2,-100,3,-10,32.187240,35.830332
5 | RB3,18001813,3,10,30,6,0,-10,1,-30,2,-100,3,-10,4,-30,32.187240,35.830332
6 | RB3,18001813,3,10,30,6,0,-10,1,-30,2,-100,3,-10,4,-30,5,-100,32.187240,35.830332
7 | RB3,18001813,3,10,30,6,0,-10,1,-30,2,-100,3,-10,4,-30,5,-100,f,-2,32.187240,35.830332
8 | RB3,18001813,3,10,30,6,0,-10,1,-30,2,-100,3,-10,4,-30,5,-100,f,-2,g,-4,32.187240,35.830332
9 | RB3,18001813,3,10,30,6,0,-10,1,-30,2,-100,3,-10,4,-30,5,-100,f,-2,g,-4,h,-6,32.187240,35.830332
10 | RB3,18001813,3,10,30,6,0,-10,1,-30,2,-100,3,-10,4,-30,5,-100,f,-2,g,-4,h,-6,i,-10,32.187240,35.830332
11 | RB3,18001813,3,10,30,6,0,-10,1,-30,2,-100,3,-10,4,-30,5,-100,f,-2,g,-4,h,-6,i,-10,j,-15,32.187240,35.830332
12 | RB3,18001813,3,10,30,6,0,-10,1,-30,2,-100,3,-10,4,-30,5,-100,f,-2,g,-4,h,-6,i,-10,j,-15,k,-20,32.187240,35.830332
VLOOKUP table for node D configuration
No. Sensors | Node D configuration string.
1 | RB4,18001789,4,10,30,6,0,-10,32.187290,35.830251
2 | RB4,18001789,4,10,30,6,0,-10,1,-30,32.187290,35.830251
3 | RB4,18001789,4,10,30,6,0,-10,1,-30,2,-100,32.187290,35.830251
4 | RB4,18001789,4,10,30,6,0,-10,1,-30,2,-100,3,-10,32.187290,35.830251
5 | RB4,18001789,4,10,30,6,0,-10,1,-30,2,-100,3,-10,4,-30,32.187290,35.830251
6 | RB4,18001789,4,10,30,6,0,-10,1,-30,2,-100,3,-10,4,-30,5,-100,32.187290,35.830251
7 | RB4,18001789,4,10,30,6,0,-10,1,-30,2,-100,3,-10,4,-30,5,-100,l,-2,32.187290,35.830251
8 | RB4,18001789,4,10,30,6,0,-10,1,-30,2,-100,3,-10,4,-30,5,-100,l,-2,m,-4,32.187290,35.830251
9 | RB4,18001789,4,10,30,6,0,-10,1,-30,2,-100,3,-10,4,-30,5,-100,l,-2,m,-4,n,-6,32.187290,35.830251
10 | RB4,18001789,4,10,30,6,0,-10,1,-30,2,-100,3,-10,4,-30,5,-100,l,-2,m,-4,n,-6,o,-10,32.187290,35.830251
11 | RB4,18001789,4,10,30,6,0,-10,1,-30,2,-100,3,-10,4,-30,5,-100,l,-2,m,-4,n,-6,o,-10,p,-15,32.187290,35.830251
12 | RB4,18001789,4,10,30,6,0,-10,1,-30,2,-100,3,-10,4,-30,5,-100,l,-2,m,-4,n,-6,o,-10,p,-15,q,-25,32.187290,35.830251
VLOOKUP table for node E configuration
No. Sensors | Node E configuration string.
1 | RB5,18000313,5,10,30,6,0,-10,32.187296,35.830309
2 | RB5,18000313,5,10,30,6,0,-10,1,-30,32.187296,35.830309
3 | RB5,18000313,5,10,30,6,0,-10,1,-30,2,-100,32.187296,35.830309
4 | RB5,18000313,5,10,30,6,0,-10,1,-30,2,-100,6,-10,32.187296,35.830309
5 | RB5,18000313,5,10,30,6,0,-10,1,-30,2,-100,6,-10,7,-30,32.187296,35.830309
6 | RB5,18000313,5,10,30,6,0,-10,1,-30,2,-100,6,-10,7,-30,8,-100,32.187296,35.830309
7 | RB5,18000313,5,10,30,6,0,-10,1,-30,2,-100,6,-10,7,-30,8,-100,r,-2,32.187296,35.830309
8 | RB5,18000313,5,10,30,6,0,-10,1,-30,2,-100,6,-10,7,-30,8,-100,r,-2,s,-4,32.187296,35.830309
9 | RB5,18000313,5,10,30,6,0,-10,1,-30,2,-100,6,-10,7,-30,8,-100,r,-2,s,-4,t,-6,32.187296,35.830309
10 | RB5,18000313,5,10,30,6,0,-10,1,-30,2,-100,6,-10,7,-30,8,-100,r,-2,s,-4,t,-6,u,-10,32.187296,35.830309
11 | RB5,18000313,5,10,30,6,0,-10,1,-30,2,-100,6,-10,7,-30,8,-100,r,-2,s,-4,t,-6,u,-10,v,-15,32.187296,35.830309
12 | RB5,18000313,5,10,30,6,0,-10,1,-30,2,-100,6,-10,7,-30,8,-100,r,-2,s,-4,t,-6,u,-10,v,-15,w,-25,32.187296,35.830309
VLOOKUP table for node F configuration
No. Sensors | Node F configuration string.
1 | RB6,18000309,6,10,30,6,0,-10,35.191998,-102.064641
2 | RB6,18000309,6,10,30,6,0,-10,1,-30,35.191998,-102.064641
3 | RB6,18000309,6,10,30,6,0,-10,1,-30,2,-100,35.191998,-102.064641
4 | RB6,18000309,6,10,30,6,0,-10,1,-30,2,-100,6,-10,35.191998,-102.064641
5 | RB6,18000309,6,10,30,6,0,-10,1,-30,2,-100,6,-10,7,-30,35.191998,-102.064641
6 | RB6,18000309,6,10,30,6,0,-10,1,-30,2,-100,6,-10,7,-30,8,-100,35.191998,-102.064641
7 | RB6,18000309,6,10,30,6,0,-10,1,-30,2,-100,6,-10,7,-30,8,-100,x,-2,35.191998,-102.064641
8 | RB6,18000309,6,10,30,6,0,-10,1,-30,2,-100,6,-10,7,-30,8,-100,x,-2,y,-4,35.191998,-102.064641
9 | RB6,18000309,6,10,30,6,0,-10,1,-30,2,-100,6,-10,7,-30,8,-100,x,-2,y,-4,z,-6,35.191998,-102.064641
10 | RB6,18000309,6,10,30,6,0,-10,1,-30,2,-100,6,-10,7,-30,8,-100,x,-2,y,-4,z,-6,A,-10,35.191998,-102.064641
11 | RB6,18000309,6,10,30,6,0,-10,1,-30,2,-100,6,-10,7,-30,8,-100,x,-2,y,-4,z,-6,A,-10,B,-15,35.191998,-102.064641
12 | RB6,18000309,6,10,30,6,0,-10,1,-30,2,-100,6,-10,7,-30,8,-100,x,-2,y,-4,z,-6,A,-10,B,-15,C,-25,35.191998,-102.064641
No. Sensors | Node G configuration string.
1 | NE1,18000312,7,10,30,2,0,+150,35.191998,-102.064641
2 | NE1,18000312,7,10,30,2,0,+150,B,+200,35.191998,-102.064641
3 | NE1,18000312,7,10,30,2,0,+150,B,+200,c,-12,35.191998,-102.064641
4 | NE1,18000312,7,10,30,2,0,+150,B,+200,c,-12,d,-12,35.191998,-102.064641
5 | NE1,18000312,7,10,30,2,0,+150,B,+200,c,-12,d,-12,e,-18,35.191998,-102.064641
6 | NE1,18000312,7,10,30,2,0,+150,B,+200,c,-12,d,-12,e,-18,f,-18,35.191998,-102.064641
7 | NE1,18000312,7,10,30,2,0,+150,B,+200,c,-12,d,-12,e,-18,f,-18,D,-30,35.191998,-102.064641
8 | NE1,18000312,7,10,30,2,0,+150,B,+200,c,-12,d,-12,e,-18,f,-18,D,-30,E,-30,35.191998,-102.064641
9 | NE1,18000312,7,10,30,2,0,+150,B,+200,c,-12,d,-12,e,-18,f,-18,D,-30,E,-30,F,-6,35.191998,-102.064641
10 | NE1,18000312,7,10,30,2,0,+150,B,+200,c,-12,d,-12,e,-18,f,-18,D,-30,E,-30,F,-6,G,-10,35.191998,-102.064641
11 | NE1,18000312,7,10,30,2,0,+150,B,+200,c,-12,d,-12,e,-18,f,-18,D,-30,E,-30,F,-6,G,-10,H,-15,35.191998,-102.064641
12 | NE1,18000312,7,10,30,2,0,+150,B,+200,c,-12,d,-12,e,-18,f,-18,D,-30,E,-30,F,-6,G,-10,H,-15,I,-25,35.191998,-102.064641
VLOOKUP table for gateway configuration
No. nodes | Gateway configuration string
1 | RBG,21000112,KjJh0H$G,10,7,1,30,1,32.187060,35.830295
2 | RBG,21000112,KjJh0H$G,10,7,1,2,30,1,32.187060,35.830295
3 | RBG,21000112,KjJh0H$G,10,7,1,2,3,30,1,32.187060,35.830295
4 | RBG,21000112,KjJh0H$G,10,7,1,2,3,4,30,1,32.187060,35.830295
5 | RBG,21000112,KjJh0H$G,10,7,1,2,3,4,5,1,1,32.187060,35.830295
6 | RBG,21000112,KjJh0H$G,10,7,1,2,3,4,5,6,30,1,32.187060,35.830295
7 | RBG,21000112,KjJh0H$G,10,7,1,2,3,4,5,6,7,30,1,32.187060,35.830295

## Sheet1
Precision[edit]
The radius of the semi-major axis of the Earth at the equator is 6,378,137.0 m resulting in a circumference of 40,075,016.7 m.[1] The equator is divided into 360 degrees of longitude, so each degree at the equator represents 111,319.5 m or approximately 111.32 km. As one moves away from the equator towards a pole, however, one degree of longitude is multiplied by the cosine of the latitude, decreasing the distance, approaching zero at the pole. The number of decimal places required for a particular precision at the equator is:
Degree precision versus length
decimal | decimal | DMS | Object that can be unambiguously recognized at this scale | N/S or E/W | E/W at | E/W at | E/W at
places | degrees |  |  | at equator | 23N/S | 45N/S | 67N/S
0 | 1 | 1° 00′ 0″ | country or large region | 111.32 km | 102.47 km | 78.71 km | 43.496 km
1 | 0.1 | 0° 06′ 0″ | large city or district | 11.132 km | 10.247 km | 7.871 km | 4.3496 km
2 | 0.01 | 0° 00′ 36″ | town or village | 1.1132 km | 1.0247 km | 787.1 m | 434.96 m
3 | 0.001 | 0° 00′ 3.6″ | neighborhood, street | 111.32 m | 102.47 m | 78.71 m | 43.496 m
4 | 0.0001 | 0° 00′ 0.36″ | individual street, large buildings | 11.132 m | 10.247 m | 7.871 m | 4.3496 m
5 | 1e-05 | 0° 00′ 0.036″ | individual trees, houses | 1.1132 m | 1.0247 m | 787.1 mm | 434.96 mm
6 | 1e-06 | 0° 00′ 0.0036″ | individual humans | 111.32 mm | 102.47 mm | 78.71 mm | 43.496 mm
7 | 1e-07 | 0° 00′ 0.00036″ | practical limit of commercial surveying | 11.132 mm | 10.247 mm | 7.871 mm | 4.3496 mm
8 | 1e-08 | 0° 00′ 0.000036″ | specialized surveying (e.g. tectonic plate mapping) | 1.1132 mm | 1.0247 mm | 787.1 μm | 434.96 μm
A value in decimal degrees to a precision of 4 decimal places is precise to 11.132 m at the equator. A value in decimal degrees to 5 decimal places is precise to 1.1132 m at the equator. Elevation also introduces a small error: at 6,378 m elevation, the radius and surface distance is increased by 0.001 or 0.1%. Because the earth is not flat, the precision of the longitude part of the coordinates increases the further from the equator you get. The precision of the latitude part does not increase so much, more strictly however, a meridian arc length per 1 second depends on the latitude at the point in question. The discrepancy of 1 second meridian arc length between equator and pole is about 0.3 metres because the earth is an oblate spheroid.